## CP Audit
CONTROL PLAN INTERNAL AUDIT CHECKLIST - IATF 16949
# | Audit Criteria | Status (OK/NOK/NA) | Objective Evidence | Finding
1 | Control Plan covers ALL process steps in the Process Flow Diagram (PFD)
2 | CP type identified: Prototype / Pre-Launch / Production
3 | Header complete: part name, number, customer, revision, date, approvals
4 | All Special Characteristics (CC/SC) identified and marked with bubble symbol
5 | Product characteristics linked to engineering drawing specifications
6 | Process characteristics linked to process parameters (temp, pressure, speed)
7 | Evaluation method / gauge specified for each characteristic
8 | Sample size and frequency defined (not "as required" — must be specific)
9 | Control method specified (SPC, visual, attribute, 100%, etc.)
10 | Reaction Plan specific — who does what, when (not "inspect" or "rework")
11 | CP linked to PFMEA — same process steps, same characteristics
12 | CC characteristics have 100% inspection OR validated poka-yoke detection
13 | SPC control charts referenced for appropriate characteristics
14 | Work Instructions (WI) referenced for each control method
15 | CP reviewed and updated after engineering changes (Clause 8.5.6.1)
16 | Customer-specific CP requirements met (Ford SREA, GM BIQS, etc.)
17 | CP signed off by cross-functional team and Quality Manager