## Characteristics
CHARACTERISTIC CLASSIFICATION GUIDE - CC SC and Standard
Type | Symbol | Definition | PFMEA Requirement | Control Plan Requirement | Example
CC - Critical Characteristic | Inverted Delta (AIAG) / Diamond | Characteristic whose nonconformance could endanger the safety of vehicle occupants or government regulations | Severity >= 9. Must appear in PFMEA with AP=H action items | 100% inspection OR validated poka-yoke. SPC mandatory. Must document detection method | Weld joint integrity on structural bracket, brake line torque
SC - Significant Characteristic | Pentastar (GM) / Special symbol | Characteristic important to customer satisfaction - fit, function, appearance or assembly | Severity 5-8. Must appear in PFMEA, prevention and detection controls documented | Specific inspection frequency (not sample). SPC recommended. Reaction plan required | Bore diameter, surface finish, heat treatment hardness
Standard Characteristic | No special symbol | All other product and process characteristics per drawing specification | Covered in PFMEA - standard S/O/D rating | Normal sample plan, standard control method | General dimensions, weight, color within spec
Key Process Input Variable (KPIV) | KPI (process parameter) | Process inputs that significantly affect product quality characteristics | Prevention control in PFMEA for process parameters | Monitoring and control of process parameter (temp, pressure, speed, time) | Furnace temperature, press force, weld current